## Sheet1
Item No | Component Name | Function | Material | Dimensions (mm) | Input Voltage (V) | Output Voltage (V) | Current (A) | Power (w) | Quantity
1 | ESP32 Microcontroller | Wi-Fi/Bluetooth-enabled MCU | PCB | 35x28x4 | 5 | 3.3 | 0.5 | 1.65 | 1
2 | Arduino Uno (ATmega328P MCU) | Secondary microcontroller | PCB/Silicon | 32x32x3 | 5 | 5 | 0.2 | 1 | 3
3 | MAX30102 Sensor | Heart rate &SpO2 Sensor | PCB | 25x15x2 | 3.3 | N/A | 0.1 | 0.33 | 1
4 | MLX90614 Sensor | Infrared Temperature Sensor | PCB | 10x10x5 | 3.3 | N/A | 0.05 | 0.165 | 1
5 | MPU6050 | Accelerometer and Gyroscope | PCB | 20x15x2 | 3.3 | N/A | 0.0005 | 0.00165 | 1
6 | NIBP Sensor | Non-Inversive Blood Pressure | Plastic/PCB | 50x30x20 | 5 | N/A | 0.1 | 0.5 | 1
7 | Peristaltic Pump | IV Fluid Pump | Plastic/Rubber |  | 12 | N/A | 1 | 12 | 1
8 | IV Flow Sensor | Flow Rate Monitoring | Plastic | 50x20x10 | 5 | N/A | 0.05 | 0.25 | 1
9 | 220mAh LiPo Battery | Primary Power Source | Lithium Polymer | 100x30x15 | N/A | 11.1 | N/A | N/A | 1
10 | 12V, 30W Solar Panel | Alternative Power Source | Silicon | 350x250x20 | 12 | 12 | 2.5 | 30 | 1
11 | MPPT Charge Controller | Solar Power Regulator | PCB | 75x60x25 | 12 | 11.1 | 3 | 36 | 1
12 | 12V, 3A Power Adapter | AC Charging Unit | Plastic | 100x50x30 | 220 | 12 | 3 | 36 | 1
13 | OLED Display | Patient Data Display | Glass/PCB | 40.10x67.20 | 3.3-5 | N/A | N/A | N/A | 1
14 | High Density Fiber Wood | Outer Casing | Wood | Custom Cut | N/A | N/A | N/A | N/A | 1/2 Board
15 | Flexible Connecting Wires | Connecting Components | Rubber/Copper | Custom Cut | N/A | N/A | N/A | N/A | 20 Pieces
16 | LED (Red and Green) | Operation Idication | Plastic/Iron | 5 | 5 | N/A | N/A | N/A | 6
17 | Active Buzzer | Sound Indication | Plastic/PCB | 22D | 5 | N/A | N/A | N/A | 1
18 | GDSTIME Brushless DC Fan | Cooling the System | Plastic | 80x80x25 | 12 | N/A | 0.2 | 2.1 | 1
19 | SPBKBS-10 | Battery Level Indication | Plastic/PCB | 44x20x8 | 3V-34 | N/A | 0.5 | N/A | 1
20 | Breadboard Power Rail | Power Distribution | Plastic | 170x10x8 | 5 | N/A | N/A | N/A | 1
21 | Big Rocker Switch | Main System Power Switch | Plastic | 29.2x10.5x16 | 5-250 | N/A | 15 | N/A | 1
22 | Mini Rocker Switch | Dashboard Power Switch | Plastic | 18.4x12.9x13.8 | 5-125 | N/A | 10 | N/A | 1
23 | Buck Converter | Dc-Dc Step Down Transformer | PCB/Plastic | 45x20x14 | 4.0-40 | 1.25-37 | N/A | N/A | 3